## STM32_BB3_F7
				https://www.tomshardware.com/reviews/raspberry-pi-gpio-pinout,6122.html
PIN NO	STM32F7	PIN	PIN NO					STM32F7	PIN	PIN NO
	GND					GND	1	2	GND					GND
				ETH_3P	3	4	ETH_1P
				ETH_3N	5	6	ETH_1N
	GND					GND	7	8	GND					GND
				ETH_2N	9	10	ETH_0N
				ETH_2P	11	12	ETH_0P
	GND					GND	13	14	GND					GND
				ETH_nLED3	15	16	ETH_SYNC_IN
				ETH_nLED2	17	18	ETH_SYNC_OUT
				ETH_nLED1	19	20	EEPROM_nWP
				Pi_nLED_Act	21	22	GND					GND
	GND					GND	23	24	GPIO26	GPIO26	SPI5 CE1 N				SPI5_CSB	PG13	156
1	SPI4_CLK	PE2				SPI6 SCLK	SPI1 SCLK	GPIO21	GPIO21	25	26	GPIO19	GPIO19	SPI1 MISO	SPI6 MISO			SPI4_MISO	PE5	4
5	SPI4_MOSI	PE6				SPI6 MOSI	SPI1 MOSI	GPIO20	GPIO20	27	28	GPIO13	GPIO13	SPI5 MISO	SCL5	RXD5		SPI5_MISO	PF8	26
163	DOUT2	PB5					SPI1 CE2 N	GPIO16	GPIO16	29	30	GPIO6	GPIO6	SPI4 MOSI	SDA4			SPI2_IRQ	PA8	123
24	SPI5_CSA	PF6			TXD5	SDA5	SPI5 CE0 N	GPIO12	GPIO12	31	32	GND					GND
	GND					GND	33	34	GPIO5	GPIO5	SPI4 MISO	SCL3	RXD3		DAC_OUT1	PA4	50
141	UART_RX/DIN1	PC11		RXD2	SCL6	SCL0	SPI3 MISO	GPIO1	ID_SC	35	36	ID_SD	GPIO0	SPI3 CE0 N	SDA0	SDA6	TXD2	UART_TX/DOUT1	PC10	139
92	SPI2_CSB	PD11			SCL4	SPI4 SCLK	SPI0 CE1	GPIO7	GPIO7	37	38	GPIO11	GPIO11	SPI0 SCLK	SCL5			SPI2_CLK	PI1	133
162	SPI2_CSA	PB4			TXD4	SDA4	SPI0 CE0 N	GPIO8	GPIO8	39	40	GPIO9	GPIO9	SPI0 MISO	SCL4	RXD4		SPI2_MISO	PB14	87
8	DIN2	PC13					SPI4 CE1 N	GPIO25	GPIO25	41	42	GND					GND
	GND					GND	43	44	GPIO10	GPIO10	SPI0 MOSI	SDA5			SPI2_MOSI	PI13	134
173	ENC_SW	PI14					SPI3 CE1 N	GPIO24	GPIO24	45	46	GPIO22	GPIO22	SDA6				SPI5_IRQ	PA15	138
152	USER_SW	PG9					SCL6	GPIO23	GPIO23	47	48	GPIO27	GPIO27	SPI6 CE1 N				SPI4_IRQ	PB9	168
3	SPI4_CSA	PE4				SPI6 CE0 N	SPI1 CE0 N	GPIO18	GPIO18	49	50	GPIO17	GPIO17	SPI1 CE1 N				SPI4_CSB	PE3	2
25	SPI5_CLK	PF7			RXD1	RXD0	SPI5 SCLK	GPIO15	GPIO15	51	52	GND					GND
	GND					GND	53	54	GPIO4	GPIO4	SPI4 CE0 N	SDA3	TXD3		IRQ_TOUCH	PD7	151
27	SPI5_MOSI	PF9			TXD1	TXD0	SPI5 MOSI	GPIO14	GPIO_14	55	56	GPIO3	GPIO3	SPI3 SCLK	SCL1	SCL3		ENC_B	PC7	120
141	SDMMC1_CK	PC12					SD_CLK	57	58	GPIO2	GPIO2	SPI3 MOSI	SDA1	SDA3		ENC_A	PC6	119
	GND					GND	59	60	GND					GND
121	SDMMC1_D0	PC8					SD_DAT3	61	62	SD_CMD					SDMMC1_CMD	PD2	144
				SD_DAT0	63	64	SD_DAT5
	GND					GND	65	66	GND					GND
				SD_DAT1	67	68	SD_DAT4
				SD_DAT2	69	70	SD_DAT7
	GND					GND	71	72	SD_DAT6
				SD_VDD_Over	73	74	GND					GND
157	SD_DETECT	PG14					SD_PWR_ON	75	76	NC
				VCC_5V0	77	78	GPIO_VREF
				VCC_5V0	79	80	SCL					I2C1_SCL	PB6	164
				VCC_5V0	81	82	SDA					I2C1_SDA	PB7	165
				VCC_5V0	83	84	CM4_3V3					3V3
				VCC_5V0	85	86	CM4_3V3					3V3
				VCC_5V0	87	88	CM4_1v8
				WL_nDisable	89	90	CM4_1v8
				BT_nDisable	91	92	RUN_PG
166	BOOT0	BOOT0					nRPIBOOT	93	94	AnalogIP1
				PI_LED_nPWR	95	96	AnalogIP0
				Camera_GPIO	97	98	GND
				GLOBAL_EN	99	100	nEXTRST					RESET	RESET	31

125	USB_OTG_FS_ID	PA10					USB_OTG_ID	101	102	PCIe_CLK_nREQ
126	USB_OTG_FS_D_N	PA11					USB_N	103	104
127	USB_OTG_FS_D_P	PA12					USB_P	105	106
				GND	107	108	GND
				PCIe_nRTS	109	110	PCIe_CLK_P
				VDAC_COMP	111	112	PCIe_CLK_N
				GND	113	114	GND
				CAM1_D0N	115	116	PCIe_RX_P
				CAM1_D0P	117	118	PCIe_RX_N
				GND	119	120	GND
				CAM1_D1_N	121	122	PCIe_TX_P
				CAM1_D1_P	123	124	PCIe_TX_N
				GND	125	126	GND
				CAM1_C_N	127	128	CAM0_D0_N					TFT_BRIGHTNESS	PD12	93	For CM4 those pins should also go to I2C extender
				CAM1_C_P	129	130	CAM0_D0_P					OE_SYNC	PD13	94
				GND	131	132	GND
				CAM1_D2_N	133	134	CAM0_D1_N					PWR_SSTART	PG3	111
				CAM1_D2_P	135	136	CAM0_D1_P					PWR_DIRECT	PD6	150
				GND	137	138	GND
				CAM1_D3_N	139	140	CAM0_C_N					RTC_REF	PB15	88
				CAM1_D3_P	141	142	CAM0_C_P					~{FAULT}	PB2	58
				DVI1_HP	143	144	GND
				DVI1_SDA	145	146	DVI1_TX2_P
				DVI1_SCL	147	148	DVI1_TX2_N
				DVI1_CEC	149	150	GND
				DVI0_CEC	151	152	DVI1_TX1_P
				DVI0_HP	153	154	DVI1_TX1_N
				GND	155	156	GND
				DSI0_D0_N	157	158	DVI1_TX0_P
				DSI0_D0_P	159	160	DVI1_TX0_N
				GND	161	162	GND
				DSI0_D1_N	163	164	DVI1_CLK_P
				DSI0_D1_P	165	166	DVI1_CLK_N
				GND	167	168	GND
				DSI0_C_N	169	170	DVI0_TX2_P
				DSI0_C_P	171	172	DVI0_TX2_N
				GND	173	174	GND
				DSI1_D0_N	175	176	DVI0_TX1_P
				DSI1_D0_P	177	178	DVI0_TX1_N
				GND	179	180	GND
				DSI1_D1_N	181	182	DVI0_TX0_P
				DSI1_D1_P	183	184	DVI0_TX0_N
				GND	185	186	GND
				DSI1_C_N	187	188	DVI0_CLK_P
				DSI1_C_P	189	190	DVI0_CLK_N
				GND	191	192	GND
				DSI1_D2_N	193	194	DSI1_D3_N
				DSI1_D2_P	195	196	DSI1_D3_P
				GND	197	198	GND
				DVI0_SDA	199	200	DVI0_SCL

## STM32_BB3_H7
				https://www.tomshardware.com/reviews/raspberry-pi-gpio-pinout,6122.html
PIN NO	STM32F7	PIN	PIN NO					STM32F7	PIN	PIN NO
	GND					GND	1	2	GND					GND
				ETH_3P	3	4	ETH_1P
				ETH_3N	5	6	ETH_1N
	GND					GND	7	8	GND					GND
				ETH_2N	9	10	ETH_0N
				ETH_2P	11	12	ETH_0P
	GND					GND	13	14	GND					GND
				ETH_nLED3	15	16	ETH_SYNC_IN
				ETH_nLED2	17	18	ETH_SYNC_OUT
				ETH_nLED1	19	20	EEPROM_nWP
				Pi_nLED_Act	21	22	GND					GND
	GND					GND	23	24	GPIO26	GPIO26	SPI5 CE1 N				SPI5_CSB	PG12	156
1	SPI4_CLK	PE2				SPI6 SCLK	SPI1 SCLK	GPIO21	GPIO21	25	26	GPIO19	GPIO19	SPI1 MISO	SPI6 MISO			SPI4_MISO	PE5	4
5	SPI4_MOSI	PE6				SPI6 MOSI	SPI1 MOSI	GPIO20	GPIO20	27	28	GPIO13	GPIO13	SPI5 MISO	SCL5	RXD5		SPI5_MISO	PF8	28
148	DOUT2	PD5					SPI1 CE2 N	GPIO16	GPIO16	29	30	GPIO6	GPIO6	SPI4 MOSI	SDA4			SPI2_IRQ	PA8	127
26	SPI5_CSA	PF6			TXD5	SDA5	SPI5 CE0 N	GPIO12	GPIO12	31	32	GND					GND
	GND					GND	33	34	GPIO5	GPIO5	SPI4 MISO	SCL3	RXD3		DAC_OUT1	PA4	49
168	UART_RX/DIN1	PB8		RXD2	SCL6	SCL0	SPI3 MISO	GPIO1	ID_SC	35	36	ID_SD	GPIO0	SPI3 CE0 N	SDA0	SDA6	TXD2	UART_TX/DOUT1	PA0	41
94	SPI2_CSB	PD11			SCL4	SPI4 SCLK	SPI0 CE1	GPIO7	GPIO7	37	38	GPIO11	GPIO11	SPI0 SCLK	SCL5			SPI2_CLK	PB13	86
163	SPI2_CSA	PB4			TXD4	SDA4	SPI0 CE0 N	GPIO8	GPIO8	39	40	GPIO9	GPIO9	SPI0 MISO	SCL4	RXD4		SPI2_MISO	PB14	87
46	DIN2	PA4					SPI4 CE1 N	GPIO25	GPIO25	41	42	GND					GND
	GND					GND	43	44	GPIO10	GPIO10	SPI0 MOSI	SDA5			SPI2_MOSI	PB15	88
110	ENC_SW	PG2					SPI3 CE1 N	GPIO24	GPIO24	45	46	GPIO22	GPIO22	SDA6				SPI5_IRQ	PA15	139
116	USER_SW	PG6					SCL6	GPIO23	GPIO23	47	48	GPIO27	GPIO27	SPI6 CE1 N				SPI4_IRQ	PB9	169
3	SPI4_CSA	PE4				SPI6 CE0 N	SPI1 CE0 N	GPIO18	GPIO18	49	50	GPIO17	GPIO17	SPI1 CE1 N				SPI4_CSB	PE3	2
27	SPI5_CLK	PF7			RXD1	RXD0	SPI5 SCLK	GPIO15	GPIO15	51	52	GND					GND
	GND					GND	53	54	GPIO4	GPIO4	SPI4 CE0 N	SDA3	TXD3		IRQ_TOUCH	PD7	150
29	SPI5_MOSI	PF9			TXD1	TXD0	SPI5 MOSI	GPIO14	GPIO_14	55	56	GPIO3	GPIO3	SPI3 SCLK	SCL1	SCL3		ENC_B	PC7	123
142	SDMMC1_CK	PC12					SD_CLK	57	58	GPIO2	GPIO2	SPI3 MOSI	SDA1	SDA3		ENC_A	PC6	122
	GND					GND	59	60	GND					GND
124	SDMMC1_D0	PC8					SD_DAT3	61	62	SD_CMD					SDMMC1_CMD	PD2	145
				SD_DAT0	63	64	SD_DAT5
	GND					GND	65	66	GND					GND
				SD_DAT1	67	68	SD_DAT4
				SD_DAT2	69	70	SD_DAT7
	GND					GND	71	72	SD_DAT6
				SD_VDD_Over	73	74	GND					GND
117	SD_DETECT	PG7					SD_PWR_ON	75	76	NC
				VCC_5V0	77	78	GPIO_VREF
				VCC_5V0	79	80	SCL					I2C1_SCL	PB6	165
				VCC_5V0	81	82	SDA					I2C1_SDA	PB7	166
				VCC_5V0	83	84	CM4_3V3					3V3
				VCC_5V0	85	86	CM4_3V3					3V3
				VCC_5V0	87	88	CM4_1v8
				WL_nDisable	89	90	CM4_1v8
				BT_nDisable	91	92	RUN_PG
167	BOOT0	BOOT0					nRPIBOOT	93	94	AnalogIP1
				PI_LED_nPWR	95	96	AnalogIP0
				Camera_GPIO	97	98	GND
				GLOBAL_EN	99	100	nEXTRST					RESET	RESET	33

129	USB_OTG_FS_ID	PA10					USB_OTG_ID	101	102	PCIe_CLK_nREQ
130	USB_OTG_FS_D_N	PA11					USB_N	103	104
131	USB_OTG_FS_D_P	PA12					USB_P	105	106
				GND	107	108	GND
				PCIe_nRTS	109	110	PCIe_CLK_P
				VDAC_COMP	111	112	PCIe_CLK_N
				GND	113	114	GND
				CAM1_D0N	115	116	PCIe_RX_P
				CAM1_D0P	117	118	PCIe_RX_N
				GND	119	120	GND
				CAM1_D1_N	121	122	PCIe_TX_P
				CAM1_D1_P	123	124	PCIe_TX_N
				GND	125	126	GND
				CAM1_C_N	127	128	CAM0_D0_N					TFT_BRIGHTNESS	PD12	93	For CM4 those pins should also go to I2C extender
				CAM1_C_P	129	130	CAM0_D0_P					OE_SYNC	PD13	94
				GND	131	132	GND
				CAM1_D2_N	133	134	CAM0_D1_N					PWR_SSTART	PG3	111
				CAM1_D2_P	135	136	CAM0_D1_P					PWR_DIRECT	PD6	150
				GND	137	138	GND
				CAM1_D3_N	139	140	CAM0_C_N					RTC_REF	PB12	86
				CAM1_D3_P	141	142	CAM0_C_P					~{FAULT}	PB2	57
				DVI1_HP	143	144	GND
				DVI1_SDA	145	146	DVI1_TX2_P
				DVI1_SCL	147	148	DVI1_TX2_N
				DVI1_CEC	149	150	GND
				DVI0_CEC	151	152	DVI1_TX1_P
				DVI0_HP	153	154	DVI1_TX1_N
				GND	155	156	GND
				DSI0_D0_N	157	158	DVI1_TX0_P
				DSI0_D0_P	159	160	DVI1_TX0_N
				GND	161	162	GND
				DSI0_D1_N	163	164	DVI1_CLK_P
				DSI0_D1_P	165	166	DVI1_CLK_N
				GND	167	168	GND
				DSI0_C_N	169	170	DVI0_TX2_P
				DSI0_C_P	171	172	DVI0_TX2_N
				GND	173	174	GND
				DSI1_D0_N	175	176	DVI0_TX1_P
				DSI1_D0_P	177	178	DVI0_TX1_N
				GND	179	180	GND
				DSI1_D1_N	181	182	DVI0_TX0_P
				DSI1_D1_P	183	184	DVI0_TX0_N
				GND	185	186	GND
				DSI1_C_N	187	188	DVI0_CLK_P
				DSI1_C_P	189	190	DVI0_CLK_N
				GND	191	192	GND
				DSI1_D2_N	193	194	DSI1_D3_N
				DSI1_D2_P	195	196	DSI1_D3_P
				GND	197	198	GND
				DVI0_SDA	199	200	DVI0_SCL

## BB3 pinout
UART_RX/DIN1	PC11
UART_TX/DOUT1	PC10

I2C1_SDA	PB7
I2C1_SCL	PB6

SPI2_MOSI	PI13
SPI2_CLK	PI1
SPI2_CSB	PD11
SPI2_MISO	PB14
SPI2_CSA	PB4
SPI2_IRQ	PA8

SPI5_IRQ	PA15
SPI5_CSB	PG13
SPI5_MOSI	PF9
SPI5_MISO	PF8
SPI5_CLK	PF7
SPI5_CSA	PF6

SPI4_MOSI	PE6
SPI4_MISO	PE5
SPI4_CSA	PE4
SPI4_CSB	PE3
SPI4_CLK	PE2
SPI4_IRQ	PB9

SD_DETECT	PG14
SDMMC1_CMD	PD2
SDMMC1_CK	PC12
SDMMC1_D0	PC8
~{USB_OTG_FS_OC}	PD4	on module
USB_OTG_FS_PSO	PD5	on module
USB_OTG_FS_D_P	PA12
USB_OTG_FS_D_N	PA11
USB_OTG_FS_ID	PA10
USB_OTG_FS_VBUS	PA9	5V
SD_DETECT	PG14
BOOT0	BOOT0
RESET	RESET
PDR_ON	PDR_ON	WDG power – on module
TFT_BRIGHTNESS	PD12
OE_SYNC	PD13
PWR_SSTART	PG3	Power module
PWR_DIRECT	PD6	Power module
RTC_REF	PB15	Power module
~{FAULT}	PB2	Power module

## CM4_Pinout
				https://www.tomshardware.com/reviews/raspberry-pi-gpio-pinout,6122.html

				GND	1	2	GND					USB_OTG_ID	101	102	PCIe_CLK_nREQ
				ETH_3P	3	4	ETH_1P					USB_N	103	104
				ETH_3N	5	6	ETH_1N					USB_P	105	106
				GND	7	8	GND					GND	107	108	GND
				ETH_2N	9	10	ETH_0N					PCIe_nRTS	109	110	PCIe_CLK_P
				ETH_2P	11	12	ETH_0P					VDAC_COMP	111	112	PCIe_CLK_N
				GND	13	14	GND					GND	113	114	GND
				ETH_nLED3	15	16	ETH_SYNC_IN					CAM1_D0N	115	116	PCIe_RX_P
				ETH_nLED2	17	18	ETH_SYNC_OUT					CAM1_D0P	117	118	PCIe_RX_N
				ETH_nLED1	19	20	EEPROM_nWP					GND	119	120	GND
				Pi_nLED_Act	21	22	GND					CAM1_D1_N	121	122	PCIe_TX_P
				GND	23	24	GPIO26	GPIO26	SPI5 CE1 N					CAM1_D1_P	123	124	PCIe_TX_N
		SPI6 SCLK	SPI1 SCLK	GPIO21	GPIO21	25	26	GPIO19	GPIO19	SPI1 MISO	SPI6 MISO					GND	125	126	GND
		SPI6 MOSI	SPI1 MOSI	GPIO20	GPIO20	27	28	GPIO13	GPIO13	SPI5 MISO	SCL5	RXD5				CAM1_C_N	127	128	CAM0_D0_N
			SPI1 CE2 N	GPIO16	GPIO16	29	30	GPIO6	GPIO6	SPI4 MOSI	SDA4					CAM1_C_P	129	130	CAM0_D0_P
	TXD5	SDA5	SPI5 CE0 N	GPIO12	GPIO12	31	32	GND					GND	131	132	GND
				GND	33	34	GPIO5	GPIO5	SPI4 MISO	SCL3	RXD3				CAM1_D2_N	133	134	CAM0_D1_N
RXD2	SCL6	SCL0	SPI3 MISO	GPIO1	ID_SC	35	36	ID_SD	GPIO0	SPI3 CE0 N	SDA0	SDA6	TXD2			CAM1_D2_P	135	136	CAM0_D1_P
	SCL4	SPI4 SCLK	SPI0 CE1	GPIO7	GPIO7	37	38	GPIO11	GPIO11	SPI0 SCLK	SCL5					GND	137	138	GND
	TXD4	SDA4	SPI0 CE0 N	GPIO8	GPIO8	39	40	GPIO9	GPIO9	SPI0 MISO	SCL4	RXD4				CAM1_D3_N	139	140	CAM0_C_N
			SPI4 CE1 N	GPIO25	GPIO25	41	42	GND					CAM1_D3_P	141	142	CAM0_C_P
				GND	43	44	GPIO10	GPIO10	SPI0 MOSI	SDA5					DVI1_HP	143	144	GND
			SPI3 CE1 N	GPIO24	GPIO24	45	46	GPIO22	GPIO22	SDA6					DVI1_SDA	145	146	DVI1_TX2_P
			SCL6	GPIO23	GPIO23	47	48	GPIO27	GPIO27	SPI6 CE1 N					DVI1_SCL	147	148	DVI1_TX2_N
		SPI6 CE0 N	SPI1 CE0 N	GPIO18	GPIO18	49	50	GPIO17	GPIO17	SPI1 CE1 N					DVI1_CEC	149	150	GND
	RXD1	RXD0	SPI5 SCLK	GPIO15	GPIO15	51	52	GND					DVI0_CEC	151	152	DVI1_TX1_P
				GND	53	54	GPIO4	GPIO4	SPI4 CE0 N	SDA3	TXD3				DVI0_HP	153	154	DVI1_TX1_N
	TXD1	TXD0	SPI5 MOSI	GPIO14	GPIO_14	55	56	GPIO3	GPIO3	SPI3 SCLK	SCL1	SCL3				GND	155	156	GND
				SD_CLK	57	58	GPIO2	GPIO2	SPI3 MOSI	SDA1	SDA3				DSI0_D0_N	157	158	DVI1_TX0_P
				GND	59	60	GND					DSI0_D0_P	159	160	DVI1_TX0_N
				SD_DAT3	61	62	SD_CMD					GND	161	162	GND
				SD_DAT0	63	64	SD_DAT5					DSI0_D1_N	163	164	DVI1_CLK_P
				GND	65	66	GND					DSI0_D1_P	165	166	DVI1_CLK_N
				SD_DAT1	67	68	SD_DAT4					GND	167	168	GND
				SD_DAT2	69	70	SD_DAT7					DSI0_C_N	169	170	DVI0_TX2_P
				GND	71	72	SD_DAT6					DSI0_C_P	171	172	DVI0_TX2_N
				SD_VDD_Over	73	74	GND					GND	173	174	GND
				SD_PWR_ON	75	76	NC					DSI1_D0_N	175	176	DVI0_TX1_P
				VCC_5V0	77	78	GPIO_VREF					DSI1_D0_P	177	178	DVI0_TX1_N
				VCC_5V0	79	80	SCL					GND	179	180	GND
				VCC_5V0	81	82	SDA					DSI1_D1_N	181	182	DVI0_TX0_P
				VCC_5V0	83	84	CM4_3V3					DSI1_D1_P	183	184	DVI0_TX0_N
				VCC_5V0	85	86	CM4_3V3					GND	185	186	GND
				VCC_5V0	87	88	CM4_1v8					DSI1_C_N	187	188	DVI0_CLK_P
				WL_nDisable	89	90	CM4_1v8					DSI1_C_P	189	190	DVI0_CLK_N
				BT_nDisable	91	92	RUN_PG					GND	191	192	GND
				nRPIBOOT	93	94	AnalogIP1					DSI1_D2_N	193	194	DSI1_D3_N
				PI_LED_nPWR	95	96	AnalogIP0					DSI1_D2_P	195	196	DSI1_D3_P
				Camera_GPIO	97	98	GND					GND	197	198	GND
				GLOBAL_EN	99	100	nEXTRST					DVI0_SDA	199	200	DVI0_SCL

## ULX4M-LD-V002
				CAM0 LP signal

GND			GND	1	2	GND			GND		D9			USB_OTG_ID	101	102	PCIe_CLK_nREQ
			ETH_3P	3	4	ETH_1P					B6	E3	E5	USB_N	103	104
			ETH_3N	5	6	ETH_1N					A6	F4	F5	USB_P	105	106
GND			GND	7	8	GND			GND		GND			GND	107	108	GND			GND
			ETH_2N	9	10	ETH_0N					PCIe_nRTS	109	110	PCIe_CLK_P
			ETH_2P	11	12	ETH_0P					VDAC_COMP	111	112	PCIe_CLK_N
GND			GND	13	14	GND			GND		GND			GND	113	114	GND			GND
NC			ETH_nLED3	15	16	ETH_SYNC_IN			NC		B4			CAM1_D0N	115	116	PCIe_RX_P
NC			ETH_nLED2	17	18	ETH_SYNC_OUT			NC		C4			CAM1_D0P	117	118	PCIe_RX_N
NC			ETH_nLED1	19	20	EEPROM_nWP			NC		GND			GND	119	120	GND			GND
NC			Pi_nLED_Act	21	22	GND			GND		D5			CAM1_D1_N	121	122	PCIe_TX_P
GND			GND	23	24	GPIO26	GPIO26		V1		E4			CAM1_D1_P	123	124	PCIe_TX_N
L4		GPIO21	GPIO21	25	26	GPIO19	GPIO19		U1		GND			GND	125	126	GND			GND
L3		GPIO20	GPIO20	27	28	GPIO13	GPIO13		D6		F3			CAM1_C_N	127	128	CAM0_D0_N			A5
L1		GPIO16	GPIO16	29	30	GPIO6	GPIO6		R1		G3			CAM1_C_P	129	130	CAM0_D0_P			A4
L2		GPIO12	GPIO12	31	32	GND			GND		GND			GND	131	132	GND			GND
GND			GND	33	34	GPIO5	GPIO5		N1					CAM1_D2_N	133	134	CAM0_D1_N			B1
U17	SCL0	GPIO1	ID_SC	35	36	ID_SD	GPIO0	SDA0	T17					CAM1_D2_P	135	136	CAM0_D1_P			A2
P3		GPIO7	GPIO7	37	38	GPIO11	GPIO11		N2		GND			GND	137	138	GND			GND
P4		GPIO8	GPIO8	39	40	GPIO9	GPIO9		L5		NC			CAM1_D3_N	139	140	CAM0_C_N			E2
P5		GPIO25	GPIO25	41	42	GND			GND		NC			CAM1_D3_P	141	142	CAM0_C_P		B5	F2
GND			GND	43	44	GPIO10	GPIO10		K4					DVI1_HP	143	144	GND			GND
N3		GPIO24	GPIO24	45	46	GPIO22	GPIO22		M3					DVI1_SDA	145	146	DVI1_TX2_P			C8
N4		GPIO23	GPIO23	47	48	GPIO27	GPIO27		R17					DVI1_SCL	147	148	DVI1_TX2_N			B8
N5		GPIO18	GPIO18	49	50	GPIO17	GPIO17		H3					DVI1_CEC	149	150	GND			GND
N16		GPIO15	GPIO15	51	52	GND			GND					DVI0_CEC	151	152	DVI1_TX1_P			A7
GND			GND	53	54	GPIO4	GPIO4		P16					DVI0_HP	153	154	DVI1_TX1_N			A8
N18		GPIO_14	GPIO_14	55	56	GPIO3	GPIO3		P17		GND			GND	155	156	GND			GND
G1		SD_CLK	SD_CLK	57	58	GPIO2	GPIO2		M17		E13			DSI0_D0_N	157	158	DVI1_TX0_P			B9
GND			GND	59	60	GND			GND		D13			DSI0_D0_P	159	160	DVI1_TX0_N			C10
P2		SD_DAT3	SD_DAT3	61	62	SD_CMD	SD_CMD		P1		GND			GND	161	162	GND			GND
B15		SD_DAT0	SD_DAT0	63	64	SD_DAT5			NC		C14			DSI0_D1_N	163	164	DVI1_CLK_P			B11
GND			GND	65	66	GND			GND		A14			DSI0_D1_P	165	166	DVI1_CLK_N			C11
R16		SD_DAT1	SD_DAT1	67	68	SD_DAT4			NC		GND			GND	167	168	GND			GND
E14		SD_DAT2	SD_DAT2	69	70	SD_DAT7			NC		E12			DSI0_C_N	169	170	DVI0_TX2_P			C18
GND			GND	71	72	SD_DAT6			NC		D12			DSI0_C_P	171	172	DVI0_TX2_N			D17
NC			SD_VDD_Over	73	74	GND			GND		GND			GND	173	174	GND			GND
E15		SD_PWR_ON	SD_PWR_ON	75	76	NC			NC		DSI0_D0_N			DSI1_D0_N	175	176	DVI0_TX1_P			D18
5V IN			VCC_5V0	77	78	GPIO_VREF			NC		DSI0_D0_P			DSI1_D0_P	177	178	DVI0_TX1_N			E17
5V IN			VCC_5V0	79	80	SCL	SCL1		J3		GND			GND	179	180	GND			GND
5V IN			VCC_5V0	81	82	SDA	SDA1		H1		DSI0_D1_N			DSI1_D1_N	181	182	DVI0_TX0_P			F17
5V IN			VCC_5V0	83	84	CM4_3V3			3V3 2A OUT		DSI0_D1_P			DSI1_D1_P	183	184	DVI0_TX0_N			G18
5V IN			VCC_5V0	85	86	CM4_3V3			3V3 2A OUT		GND			GND	185	186	GND			GND
5V IN			VCC_5V0	87	88	CM4_1v8			NC		DSI0_D0_N			DSI1_C_N	187	188	DVI0_CLK_P			J20
NC			WL_nDisable	89	90	CM4_1v8			NC		DSI0_D0_P			DSI1_C_P	189	190	DVI0_CLK_N			K20
NC			BT_nDisable	91	92	RUN_PG			U16		GND			GND	191	192	GND			GND
NC			nRPIBOOT	93	94	AnalogIP1			NC					DSI1_D2_N	193	194	DSI1_D3_N
NC			PI_LED_nPWR	95	96	AnalogIP0			NC					DSI1_D2_P	195	196	DSI1_D3_P
U19		CAM_GPIO	Camera_GPIO	97	98	GND			GND		GND			GND	197	198	GND			GND
U18			GLOBAL_EN	99	100	nEXTRST			U20					DVI0_SDA	199	200	DVI0_SCL

## ULX4M-LS-V003
				CAM0 LP signal

GND			GND	1	2	GND			GND		D9			USB_OTG_ID	101	102	PCIe_CLK_nREQ
			ETH_3P	3	4	ETH_1P					B6	E3	E5	USB_N	103	104
			ETH_3N	5	6	ETH_1N					A6	F4	F5	USB_P	105	106
GND			GND	7	8	GND			GND		GND			GND	107	108	GND			GND
			ETH_2N	9	10	ETH_0N					PCIe_nRTS	109	110	PCIe_CLK_P
			ETH_2P	11	12	ETH_0P					VDAC_COMP	111	112	PCIe_CLK_N
GND			GND	13	14	GND			GND		GND			GND	113	114	GND			GND
NC			ETH_nLED3	15	16	ETH_SYNC_IN			NC		B4			CAM1_D0N	115	116	PCIe_RX_P
NC			ETH_nLED2	17	18	ETH_SYNC_OUT			NC		C4			CAM1_D0P	117	118	PCIe_RX_N
NC			ETH_nLED1	19	20	EEPROM_nWP			NC		GND			GND	119	120	GND			GND
NC			Pi_nLED_Act	21	22	GND			GND		D5			CAM1_D1_N	121	122	PCIe_TX_P
GND			GND	23	24	GPIO26	GPIO26		V1		E4			CAM1_D1_P	123	124	PCIe_TX_N
L4		GPIO21	GPIO21	25	26	GPIO19	GPIO19		U1		GND			GND	125	126	GND			GND
L3		GPIO20	GPIO20	27	28	GPIO13	GPIO13		D6		F3			CAM1_C_N	127	128	CAM0_D0_N			A5
L1		GPIO16	GPIO16	29	30	GPIO6	GPIO6		R1		G3			CAM1_C_P	129	130	CAM0_D0_P			A4
L2		GPIO12	GPIO12	31	32	GND			GND		GND			GND	131	132	GND			GND
GND			GND	33	34	GPIO5	GPIO5		N1					CAM1_D2_N	133	134	CAM0_D1_N			B1
U17	SCL0	GPIO1	ID_SC	35	36	ID_SD	GPIO0	SDA0	T17					CAM1_D2_P	135	136	CAM0_D1_P			A2
P3		GPIO7	GPIO7	37	38	GPIO11	GPIO11		N2		GND			GND	137	138	GND			GND
P4		GPIO8	GPIO8	39	40	GPIO9	GPIO9		L5		NC			CAM1_D3_N	139	140	CAM0_C_N			E2
P5		GPIO25	GPIO25	41	42	GND			GND		NC			CAM1_D3_P	141	142	CAM0_C_P		B5	F2
GND			GND	43	44	GPIO10	GPIO10		K4					DVI1_HP	143	144	GND			GND
N3		GPIO24	GPIO24	45	46	GPIO22	GPIO22		M3					DVI1_SDA	145	146	DVI1_TX2_P			C8
N4		GPIO23	GPIO23	47	48	GPIO27	GPIO27		R17					DVI1_SCL	147	148	DVI1_TX2_N			B8
N5		GPIO18	GPIO18	49	50	GPIO17	GPIO17		H3					DVI1_CEC	149	150	GND			GND
N16		GPIO15	GPIO15	51	52	GND			GND					DVI0_CEC	151	152	DVI1_TX1_P			A7
GND			GND	53	54	GPIO4	GPIO4		P16					DVI0_HP	153	154	DVI1_TX1_N			A8
N18		GPIO_14	GPIO_14	55	56	GPIO3	GPIO3		P17		GND			GND	155	156	GND			GND
G1		SD_CLK	SD_CLK	57	58	GPIO2	GPIO2		M17		E13			DSI0_D0_N	157	158	DVI1_TX0_P			B9
GND			GND	59	60	GND			GND		D13			DSI0_D0_P	159	160	DVI1_TX0_N			C10
P2		SD_DAT3	SD_DAT3	61	62	SD_CMD	SD_CMD		P1		GND			GND	161	162	GND			GND
B15		SD_DAT0	SD_DAT0	63	64	SD_DAT5			NC		C14			DSI0_D1_N	163	164	DVI1_CLK_P			B11
GND			GND	65	66	GND			GND		A14			DSI0_D1_P	165	166	DVI1_CLK_N			C11
R16		SD_DAT1	SD_DAT1	67	68	SD_DAT4			NC		GND			GND	167	168	GND			GND
E14		SD_DAT2	SD_DAT2	69	70	SD_DAT7			NC		E12			DSI0_C_N	169	170	DVI0_TX2_P			C18
GND			GND	71	72	SD_DAT6			NC		D12			DSI0_C_P	171	172	DVI0_TX2_N			D17
NC			SD_VDD_Over	73	74	GND			GND		GND			GND	173	174	GND			GND
E15		SD_PWR_ON	SD_PWR_ON	75	76	NC			NC		DSI0_D0_N			DSI1_D0_N	175	176	DVI0_TX1_P			D18
5V IN			VCC_5V0	77	78	GPIO_VREF			NC		DSI0_D0_P			DSI1_D0_P	177	178	DVI0_TX1_N			E17
5V IN			VCC_5V0	79	80	SCL	SCL1		J3		GND			GND	179	180	GND			GND
5V IN			VCC_5V0	81	82	SDA	SDA1		H1		DSI0_D1_N			DSI1_D1_N	181	182	DVI0_TX0_P			F17
5V IN			VCC_5V0	83	84	CM4_3V3			3V3 2A OUT		DSI0_D1_P			DSI1_D1_P	183	184	DVI0_TX0_N			G18
5V IN			VCC_5V0	85	86	CM4_3V3			3V3 2A OUT		GND			GND	185	186	GND			GND
5V IN			VCC_5V0	87	88	CM4_1v8			NC		DSI0_D0_N			DSI1_C_N	187	188	DVI0_CLK_P			J20
NC			WL_nDisable	89	90	CM4_1v8			NC		DSI0_D0_P			DSI1_C_P	189	190	DVI0_CLK_N			K20
NC			BT_nDisable	91	92	RUN_PG			U16		GND			GND	191	192	GND			GND
NC			nRPIBOOT	93	94	AnalogIP1			NC					DSI1_D2_N	193	194	DSI1_D3_N
NC			PI_LED_nPWR	95	96	AnalogIP0			NC					DSI1_D2_P	195	196	DSI1_D3_P
U19		CAM_GPIO	Camera_GPIO	97	98	GND			GND		GND			GND	197	198	GND			GND
U18			GLOBAL_EN	99	100	nEXTRST			U20					DVI0_SDA	199	200	DVI0_SCL